## User & Tech Req
Project Name |  | XY-Pen Plotter
Date |  | 2023-07-13
Version |  | 5.0 Final
Group Name |  | Team 8(Mechatronics & Robotics)
Group Members |  | Buchupalli Shiva Kalyan Reddy, Gavade Mohan Bhujang, Ghorawat Prateek, Makvana Prakash Dhirubhai, Oliveira Jovan
User Requirement | [5 empty] | Technical Specification | [6 empty] | Design Specification
UR # | Title | User Requirement | Remark | Domain (HW/SW/ME/ALL) | Must / Wish | TS # | ref. to UR # | Title | Technical Requirement | Remark | Domain (HW/SW/ME/ALL) | Must / Wish | DS # | ref. to TS # | Description | Reference (# bill of materials, article # supplier part, ref. doc # etc..) to implementation | Remark | Domain (HW, SW, ME, all)
Application | [5 empty] | Application | [6 empty] | Application
UR1 | Intended use | A 2D pen plotter that can create a Nicolas House using python programming that is exclusively to be utilized for academic reasons at universities |  | All | M | TS1 | UR1 | Intended use | Programming and all the technical aspects working simultaneously must help in drawing the same without any flaws. |  | All | M
UR2 | Use case | Plot a Nicolas house to be presented in the oral presentation |  | All | M | TS2 | UR2 | Use case | The pen plotter has to draw the Nicolaus' house precisely within the maximum permissible space of 100 x 100 mm. |  | All | M | DS1 | TS 2 | Space for Nicolaus' house should be within 100 x 100 mm
UR3 | Focus group | University Students, Age of 24 to 30 Years, Male/Female |  | All | M
UR4 | Site of Application | Indoor (Inside University, Labs, Office, Educational Sectors, Houses) but portable |  | All | M
UR5 | Weight | Weight should not exceed more than 3.5 kg |  | All | M | TS3 | UR5 | Weight | Weight of the entire pen plotter assembly is around 3.5kg. |  | All | M | DS2 | TS3 | Weight of the entire pen plotter assembly < 3.5kg | Bill of Materials (Doc.#01_Mero_BOM) | Total weight 3.4 kg | all
UR6 | User-Friendly | Well designed and easy to use |  | All | M
General Functions | [5 empty] | General Functions | [6 empty] | General Functions
UR7 | Weight | Weight of the assembly should be within the specified limit | <= 3.5kg | HW | M | TS4 | UR7 | Weight | Weight of the entire pen plotter assembly should be around 3.5kg. |  | HW | M | DS3 | TS4 | Weight of the entire pen plotter assembly < 3.5kg | Bill of Materials (Doc.#01_Mero_BOM) |  | HW
UR8 | Durability | A drop from 25 cm height should not damage the pen plotter |  | HW | W | TS5 | UR8 | Durability | The entire XY pen plotter is durable enough to withstand a drop from a height of 25 cm. |  | HW | W | DS4 | TS5 | Strong material is used for 3D printed parts which are durable enough to with stand a drop of 25 cm height |  |  | HW
UR9 | Lifespan | Plotter should be able to operate for the defined distance of pen motion. |  | ALL | M | TS6 | UR9 | Lifespan | The permissible lifespan of this pen plotter is around 5 cycles without any failure and is durable for a span of 1 year. |  | ALL | M
UR10 | Dimensions & Tolerances | Dimensions for the pen plotter assembly shouldn't go over these limits 305mm*305mm*15mm with all the dimensional tolerances |  | HW | M | TS7 | UR10 | Dimensions & Tolerances | Penplotter size should be within 305mm*305mm*15mm and dimensional tolerances. |  | HW | M | DS5 | TS7 | Overall dimensions 305x305x15 mm3 | Bill of Materials (Doc.#01_Mero_BOM) & CAD Model |  | all
UR11 | Noise | It should have less noise |  | HW/ME | W
UR12 | Speed & Accuracy | Plotter should be fast and accurate with good repeatability | 10 sec/cycle | ALL | M | TS8 | UR12 | Speed & Accuracy | Cycle time to draw nikola's house less then 10 sec. |  | ALL | M | DS6 | TS8 | Dc Geared Motor(48:1) 70x36x22 mm3 with 250 rpm | Bill of Materials (Doc.#01_Mero_BOM) | Supplier Eckstein Komponente | HW
UR13 | Asthetics | Pen plotter should have attractive design |  | ALL | W
Module Power Supply | [5 empty] | Module Power Supply | [6 empty] | Module Power Supply
UR14 | Power Supply | 120/240V AC to 12V DC, 50/60 Hz, 10A max current | 12V DC | HW | M | TS9 | UR14 | Power Supply | 120/240V AC to 12V DC, 50/60 Hz, 10A max current. |  | HW | M
UR15 | Supply Cord | Supply chord with European connector | 1.5m - 2m Cord length | HW | M | TS10 | UR15 | Supply Cord | Cord length shoud be between 1.5 to 2 m. |  | HW | M | DS7 | TS10 | Cord length is 1.5 to 2m | Bill of Materials (Doc.#01_Mero_BOM) | Amamzon
UR16 | Power Supply Module | Breadboard power supply module to be used | ModuleTS1171 | HW | M | TS11 | UR16 | Power Supply Module | 5V , 3.3 V Power supply module for MB102. |  | HW | M | DS8 | TS11 | Breadboard Power Supply TS1171 is used | Bill of Materials (Doc.#01_Mero_BOM) | Supplier QITA | HW
UR17 | Battery & Charging | Powered by Li-io battery |  | HW | M | TS12 | UR17 | Battery and Charging | 1300-1400 mAh battery shoud be used |  | HW | M | DS9 | TS12 | Lithium-ion Battery is used | Bill of Materials (Doc.#01_Mero_BOM) | Supplier Sparkfun | HW
Module Belt & Drive unit | [5 empty] | Module Belt & Drive Unit | [6 empty] | Module Function - Mechanics (Motor)
UR18 | Drive Belts | Standard drive belts to be used with 2 mm pitch | Standard GT2 drive belts | HW | M | TS13 | UR18 | Drive Belts | Plastic drive belts with equally distributed serrations are used to facilitate smooth connection with the pulley. |  | HW | M | DS10 | TS13 | Rubber timing belt with 2mm pitch , 6mm wide and 1m length is used | Bill of Materials (Doc.#01_Mero_BOM) | Supplier Amazon | HW, ME
UR19 | Drive Belt Characteristics | While in use, it should resist elongation | Wear-Resistant Nylon belt | HW | M
UR20 | Drive characteristics | Less Vibration, high torque & low moment of inertia |  | HW | W
UR21 | Drive Type | Geared DC motor to be used as drives | 48:1 Geared DC motor | HW | M | TS14 | UR21 | Drive Type | 48:1 Geared DC motor shoud be used. |  | HW | M | DS11 | TS14 | Dc Geared Motor(48:1) 70x36x22 mm3 with 200 rpm | Bill of Materials (Doc.#01_Mero_BOM) | Supplier Eckstein Komponente | HW
UR22 | Motion | It should be able to draw at any angle in X-Y plane |  | ALL | M
UR23 | Accuracy | Pen movement should be capable at different range of speeds and Actuators should provide precise movement |  | ALL | M
Module Motor Controller Electronics & Wiring | [5 empty] | Module Motor Controller Electronics & Wiring | [6 empty] | Module Motor Controller Electronics & Wiring
UR24 | Microcontroller | ESP-32 is to be used as the main controller | ESP-32 | HW | M | TS15 | UR24 | Microcontroller | ESP32 microcontroller used to make the vital electrical connections as per the designed IC layout. |  | HW | M | DS12 | TS15 | Thing Plus ESP32 WROOM WRL 17381 is used | Bill of Materials (Doc.#01_Mero_BOM) | Supplier Sparkfun | HW
UR25 | Switches | End position detection will be accomplished by the usage of limit switches |  | HW | M | TS16 | UR25 | Switches | Standard CE certified limit switches have been utilized. |  | HW | M | DS13 | TS16 | Limit Switches(XSS-5GL-13) is used | Bill of Materials (Doc.#01_Mero_BOM) | Supplier Amazon | HW
UR26 | Speed Control | Pen should be able to travel at different speed |  | HW/SW | M
UR27 | Motor Driver | Serial Controlled Motor Driver to be used | Qwiic Motor Driver | HW | M | TS17 | UR27 | Motor Driver | DC motor with plastic gearbox 4.5 VDC, 140RPM, 250mA. |  | HW | M | DS14 | TS17 | Qwiic Motor Driver is used | Bill of Materials (Doc.#01_Mero_BOM) | Supplier Sparkfun | HW
UR28 | Safety switch | To ensure safety, a red emergency switch will be employed |  | HW | M | TS18 | UR28 | Safety Switch | Standard CE Emergency push button (power on & off) is used to cut off the power supply. |  | HW | M | DS15 | TS18 | Push Button with 15 Diameter and Length 24mm is used | Bill of Materials (Doc.#01_Mero_BOM) | Supplier Amazon | HW
UR29 | Hall effect sensor | Hall effect sensor shoud be use for precise positioning of pen |  | HW | W | TS19 | UR29 | Hall effect sensor | Magnetic sensitivity 0.75mV/gauss - 1.72 mV/gauss, Supply voltage 3.3V , 5V. |  | HW | W | DS16 | TS19 | Module magnetic detector 49E LM393TS0145 | Bill of Materials (Doc.#01_Mero_BOM) | Supplier Eckstein Komponente | HW
UR30 | Cables | Male Jumper wires need to be used |  | HW | M | TS20 | UR30 | Cables | Length - 120mm to 250mm, current - 4-20mA, compatible with 5V. |  | HW | M | DS17 | TS20 | Male Jumper wires with Length - 120mm to 250mm, current - 4-20mA, compatible with 5V is used | Bill of Materials (Doc.#01_Mero_BOM) | Supplier Keyestudio | HW
UR31 | Plug-In board | A plug-in board for circuit design and execution | MB-102 830 pin board | HW | M
Module Frame | [5 empty] | Module Frame | [6 empty] | Module Frame
UR32 | Frame Characteristics | The frame should be well designed, light in weight, strong and rigid |  | HW/ME | M | TS21 | UR32 | Frame Characteristics | The weight of the frame does not exceed 1kg. |  | HW/ME | M | DS18 | TS21 | The weight of the entire frame is 450 grams |  | Total weight 450 grams | HW, ME
UR33 | Hardware | Standard mechanical parts should be used like bearings, pulley and fasteners |  | HW | M
Module Base Plate | [5 empty] | Module Base Plate | [6 empty] | Module Base Plate
UR34 | Base Size | A4 size paper should be fit on base plate | 10X10 cm to A4 | HW | M | TS22 | UR34 | Base Size | Standard 305x305x15 mm3 wooden board used as base plate. |  | HW | M | DS19 | TS22 | A standard wooden board of 05x305x15 mm3 is used | Bill of Materials (Doc.#01_Mero_BOM) | Supplier Holzland | HW
UR35 | Fixtures | No need of fixtures |  | ME | M
UR36 | Base Plate Characteristics | Base plates should have good writing capabilites and be robust to prevent deflections |  | HW | M
Module Slider / Rails | [5 empty] | Module Slider / Rails | [6 empty] | Module Slider / Rails
UR37 | Bearings | Standard linear bearings and pulleys are to be used |  | HW | M | TS23 | UR37 | Bearings | The linear ball bearings with dimension Outer Diameter (OD)- 12mm, Inner Diameter(ID)- 6 mm & overall length 19mm. |  | HW | M | DS20 | TS23 | The Linear Ball bearing(LMU-N6) with Outer Diameter (OD)- 12mm, Inner Diameter(ID)- 6 mm & overall length 19mm is used | Bill of Materials (Doc.#01_Mero_BOM) | Supplier Misumi | HW
UR38 | Sliders/ Rods | Standard rods and sliders to be used | 6/8mm SS rod | HW | M | TS24 | UR38 | Sliders/Rods | Proper grade material (Stainless Steel) of guide rods with dimension d6 x 300mm must be used to ensure minimum friction between them and the ball bearings. |  | HW | M | DS21 | TS24 | Stainless Steel rods of dimension d6 x 300mm with ball bearing are used | Bill of Materials (Doc.#01_Mero_BOM) | Supplier Misumi | HW
UR39 | Assembly characteristics | Assembly should be lightweight |  | HW/ME | W
UR40 | Slider characteristics | should have less frictional contact points |  | HW | W
Module Pen Holder | [5 empty] | Module Pen Holder | [6 empty] | Module Pen Holder
UR41 | Pen size | Any pen size with an outer diameter no greater than 15mm ought to function | Pen Diameter <= 15mm | ME | M | TS25 | UR41 | Pen size | Pen diameter shoud be less than 15mm. |  | ME | M | DS22 | TS25 | Standard Pen with 14mm dia is used |  | Pen diameter is 14mm | ME
UR42 | Ease-of-use | The pen or pencil should be easily replaceable with ease |  | ME | W
UR43 | Writing characteristics | Constant pressure throughout cycle |  | ME | M
UR44 | Holder qualities | strong pen grip and Fast Pen up / down movement |  | HW/ME | W | TS26 | UR44 | Holder Qualities | It shoud be easily removable using tool |  | HW/ME | W
Module UI, Coding & Controling | [5 empty] | Module UI, Coding & Controling | [6 empty] | Module UI, Coding & Controling
UR45 | Programming | Arduino IDE to be used for ESP-32 programming |  | SW | M | TS27 | UR45 | Programming | An open-source software called Arduino IDE was used to program the control function of the pen-plotter. |  | SW | M | DS23 | TS27 | Coding is written in the software "Arduino IDE 2.1.0" |  |  | SW
UR46 | Accessibility | Integration of UI with Smartphone using wifi connection |  | SW | M | TS28 | UR46 | Accesibility | 2.4 GHz Wi-Fi 802.11 b/g/n(WiFi 4) |  | SW | M | DS24 | TS27 | Block codes has been designed for developing an app that controls all the actions for Pen plotter |  | This User Interface can be operated by more than two individuals in an sequencial order | SW
UR47 | Interface / Connectivity | Use of any laptop, windows / mac with internet access and an USB port for connection |  | SW/HW | M | TS29 | UR47 | Interface/Connectivity | Any laptop which is compatible with Arduino IDE software |  | SW/HW | M | DS25 | TS27 | C programming has been used to link the actions of Pen plotter with the App |  |  | SW
UR48 | Control Features | Keep track of the application's current state and setpoint assignment |  | SW | M
UR49 | Control Type | The drive system should be open loop |  | SW/HW | M | TS30 | UR49 | Control Type | Open loop drive system. |  | SW/HW | M
3D Printed Parts | [5 empty] | 3D Printed Parts | [6 empty] | 3D Printed Parts
UR 50 | X-axis support bracket (LHS & RHS) | It should be able to hold the two rods and motors in a static position |  | HW | M | TS31 | UR 50 | X-axis support bracket (LHS & RHS) | It should be Rigid, Robust and 3D printed |  | HW | M | DS26 | TS 31 | Base_X of length=116mm, height=70mm. | CAD Model | Lab | HW
UR 51 | Y-axis Bracket 1 | It should be able to hold the two rods in a static position |  | HW | M | TS32 | UR 51 | Y-axis Bracket 1 | It should be Rigid, Robust and 3D printed |  | HW | M | DS27 | TS 32 | length=80mm, height=23.50mm | CAD Model | Lab | HW
UR 52 | Y-axis Bracket 2 | It should be able to hold the two rods and pen holder in a static position |  | HW | M | TS33 | UR 52 | Y-axis Bracket 2 | It should be Rigid, Robust and 3D printed |  | HW | M | DS28 | TS 33 | length=80mm, height=35mm | CAD Model | Lab | HW
UR 53 | Middle support bracket | It should be able to support linear bearings |  | HW | M | TS34 | UR 53 | Middle support bracket | It should be Rigid, Robust and 3D printed |  | HW | M | DS29 | TS 34 | length=80mm, width=80mm, height=7mm | CAD Model | Lab | HW
UR 54 | Pen Holder | Pen Holder should be able to hold the pen in a stable position |  | HW | M | TS35 | UR 54 | Pen Holder | It should be Rigid, Robust and 3D printed |  | HW | M | DS30 | TS 35 | Pen holder with length and height of 80mm and 60mm | CAD Model | Lab | HW
UR 55 | Cover Box | It should be able to provide support to Electrical and Electronic parts |  | HW | M | TS36 | UR 55 | Cover Box | It should be Rigid, Robust and 3D printed |  | HW | M | DS31 | TS 36 | length 186, width 76mm, height 60mm | CAD Model | Lab | HW
UR 56 | Pulley | It should provide smooth motion of belt |  | HW | M | TS37 | UR 56 | Pulley | It should be Rigid, Robust |  | HW | M | DS32 | TS 37 | Height=14mm, Max Diameter=13mm | Part Description | Amazon | HW
Regulatory & Standards | [5 empty] | Regulatory and Standards | [6 empty] | Regulatory and Standards
UR 57 | Electrical Standards | To prevent any harm, all cables must be carefully routed |  | HW/ME | M | TS38 | UR56 | Electrical Standards | Electrical equipments of pen plotter should met all the requirements of EN61010-1 |  | HW/ME | M
UR 58 | Electronic Standards | All electronic components must have a adequate rated fuse in case of short circuit |  | HW | M | TS39 | UR57 | Electronic Standards | It should complite with EN55032 standard of Multimedia equipments |  | HW | M | DS33 | TS39 | The electrical connections should comply with Electrical Standards |  |  | HW
UR 59 | CE Standards | Device has to be designed according corresponding standards, i.e. for safety, validity of the product |  | All | M | TS40 | UR58 | CE Standards | The device has to be designed according to machinery device directive 2006/42/EC |  | All | M | DS34 | TS40 | All the measurements comply with CE standards |  |  | All

## Verification and Validation
Verification Protocol |  |  |  |  | Verification Report | [6 empty] | Validation Protocol | [7 empty] | Validation Report
VerP # | ref to TS # | test procedure (description of routine) | verification criterion | Domain (HW/SW/ME/all) | VerR # | ref. to VerP # | Test function (to be copied from verification protocol) | nominal criterion, the target value | actual value | criterion passed/failed | Domain (HW/S/W/ME/ all) | ValP # | ref. to UR # | Module | Domain (HW/SW/ME/all) | test function to be verified (can be copied from TS or described in own words) | Test setup / Procedure | target / nominal criteria, value | criteria passed / failed | ValR # | ref. to ValP # | criteria Passed/Failed
Application |  |  |  |  | Application | [6 empty] | Application | [7 empty] | Application
VerP1 | TS2 | Set up pen plotter, Start pen plotter and draw Nikolaus' House. | The home should have angular and linear lines. The house must be within the dimensions: 100x100. | ALL | VerR1 | VerP1 | Set up pen plotter, Start pen plotter and draw Nikolaus' House. | The home should have angular and linear lines. The house must be within the dimensions: 100x100. | The house has the angular and linear lines. The house must be within the dimensions. | Passed | ALL | ValP1 | UR2 | General | ALL | The pen plotter has to draw the Nicolaus' house precisely within the maximum permissible space of 100 x 100 mm. | To measure the drawn dimensions of house with the help of measuring instruments | The house has the angular and linear lines, The house must be within the dimensions. | Passed | ValR1 | ValP1 | Passed
General Functions |  |  |  |  | General Functions | [6 empty] | General Functions | [7 empty] | General Functions
VerP2 | TS4 | The weight of assembly should be less than 3.5 kg.(Measure with the help of weighing machine) | The assembly should weigh no more than 3.5 kg. | HW | VerR2 | VerP2 | The weight of assembly should be less than 3.5 kg.(Measure with the help of weighing machine) | weight < 3.5 kg | Weight is less than 3.5 kg | Passed | HW | ValP2 | UR7 | General | HW | Weight of the entire pen plotter assembly should be around 3.5kg. | The weight is measured using weighing machine | Weight is less than 3.5 kg | Passed | ValR2 | ValP2 | Passed
VerP3 | UR3 | Put pen plotter in box, carried out by focus group, easy top handle | The pen plotter should be easy to handle | HW | VerR3 | VerP3 | Put pen plotter in box, carried out by focus group, easy top handle | Easy handling of pen plotter | Students can handle pen plotter easily | Passed | HW | ValP3 | UR3 | General | HW | University Students, Age of 24 to 30 Years, Male/Female should use this pen plotter | University students should be able to use this pen plotter | Students should handle pen plotter easily | Passed | ValR3 | ValP3 | Passed
Module Function – Mechanics |  |  |  |  | Module Function – Mechanics | [6 empty] | Module Function – Mechanics | [7 empty] | Module Function – Mechanics
VerP4 | TS25 | Pen diameter should not exceed 15 mm.(Measure with Vernier caliper) | The diameter is less than 15mm. | ME | VerR4 | VerP4 | Pen diameter should not exceed 15 mm.(Measure with Vernier caliper) | The code is written in the "Arduino IDE". | The code is written in the "Arduino IDE". | Passed | ME | ValP4 | UR41 | General | ME | Pen diameter shoud be less than 15mm. | Pen diameter is measured with the help of vernier caliper | The code is written in the "Arduino IDE". | Passed | ValR4 | ValP4 | Passed
VerP5 | TS23,TS24,TS37,UR19 | To check whether the 3D printed parts are assembled properly and the movement of bearings, rods, belt and pulley is smooth. | The belt and pulley must run smoothly | ME | VerR5 | VerP5 | To check whether the 3D printed parts are assembled properly and the movement of bearings, rods, belt and pulley is smooth. | Smooth movement of mechanical parts | Mechanical parts are working smoothly | Passed | ME | ValP5 | UR37,UR38,UR56,UR19 | General | ME | All the mechanical parts such as bearings, rod , pulley, belt should operate smoothly. Minimum friction between the componenets | Measuring noise and vibrations of the components, smooth operation of pen plotter can be confirmed | The mechanical parts should work without friction | Passed | ValR5 | ValP5 | Passed
Module Function - Software |  |  |  |  | Module Function - Software | [6 empty] | Module Function - Software | [7 empty] | Module Function - Software
VerP6 | TS27 | Programming the ESP32 in the Arduino IDE and uploading the programme in ESP32. | The check code is written in the "Arduino IDE" program and uploaded in ESP-32 | SW | VerR6 | VerP6 | Programming the ESP32 in the Arduino IDE and uploading the programme in ESP32. | To check whether program is uploaded or not =through LED on Microcontroller | Program is uploaded successfully | Passed | SW | ValP6 | UR45 | General | SW | An open-source software called Arduino IDE was used to program the control function of the pen-plotter. | By running the pen plotter, one can confirm that pen plotter is working according to logic | To check whether program is uploaded or not check thr LED on the Microcontroller | Passed | ValR6 | ValP6 | Passed
Regulatory and Standards |  |  |  |  | Regulatory and Standards | [6 empty] | Regulatory and Standards | [7 empty] | Regulatory and Standards
VerP7 | TS40 | The device must be developed in accordance with the Machinery Device Directive 2006/42/EC. | Device design should be suited for machinery device | ALL | VerR7 | VerP7 | The device must be developed in accordance with the Machinery Device Directive 2006/42/EC. | To follow rules and regulations in Machinery Device Directive 2006/42/EC. | Rules and regulations in Machinery Device Directive 2006/42/EC are followed. | Passed | ALL | ValP7 | UR58 | General | ALL | The device has to be designed according to machinery device directive 2006/42/EC | Refer to the regulations in machinery device directive 2006/42/EC | To follow rules and regulations in Machinery Device Directive 2006/42/EC. | Passed | ValR7 | ValP7 | Passed
Module Motor Controller Electronics & Wiring |  |  |  |  | Module Motor Controller Electronics & Wiring | [6 empty] | Module Motor Controller Electronics & Wiring | [7 empty] | Module Motor Controller Electronics & Wiring
VerP8 | TS18 | The device power should be cut off when the emergency push button is pressed. | Standard CE Emergency push button (power on & off) is used to cut off the power supply. To check power cut off when push button is pressed | HW | VerR8 | VerP8 | The device power should be cut off when the emergency push button is pressed. | Power is cut off and pen plotter stopped working. | "1" (Normally Closed) | Passed | HW | ValP8 | UR28 | General | HW | Standard CE Emergency push button (power on & off) is used to cut off the power supply. | After pushing the emergency button, pen plotter should stop working | Power is cut off and pen plotter stopped working. | Passed | ValR8 | ValP8 | Passed
VerP9 | TS9,TS10,TS11,TS12 | Turn on power source and electrical circuits as well as Connect controller with laptop using USB cable | To make sure that power is on and all the devices are connected | HW | VerR9 | VerP9 | Turn on power source and electrical circuits as well as Connect controller with laptop using USB cable | To check LED on circuit and notifications in laptop for connections | Electric circuits and controller connected successfully | Passed | HW | ValP9 | UR14,UR15,UR16,UR17 | General | HW | Turn on power source and electrical circuits as well as Connect controller with laptop using USB cable | To check LED on circuit and notifications in laptop for connections | To check LED on circuit and notifications in laptop for connections | Passed | ValR9 | ValP9 | Passed
Vep10 | TS16 | Functionality of Limit switch | After pressing the pen plotter should stop working | HW | VerR10 | VerP10 | Functionality of Limit switch | After pressing the pen plotter should stop working | Pen plotter stopped working | Passed | HW | ValP10 | UR25 | General | HW | Pen plotter should stop after pressing limit switch | After pressing the limit switch, pen plotter should stop working | After pressing the pen plotter should stop working | Passed | ValR10 | ValP10 | Passed